## SSS-SDR
SQS - 5speed Strong Street Synchro Kit |  |  |  | based on stock VW 5 speed gearbox type 02A / 02J
Kit content: |  | 5x gearpair incl. input shaft + reverse gear, all with original tooth clutches for synchrones
from original kit is used pinion + crownwheel, bearings etc. (not included in kit provided by us)
Important: |  | 1-2 gear slider (with reverse gearing) hase 2 variants - 30 or 48 teeth - let us know what type you have !
FD - stock
61 | 18 | 3.3889 | TDI |  |  |  | Original 1,8T |  |  | Here you can count speeds of your car :
62 | 17 | 3.6471 | 1,8T-RS | TDI |  |  | ratio | km/h
70 | 19 | 3.6842 | 1,8T-20V | 2,0-16V |  | 1.gear | 3.3 | 62.2347 | 6500 | max RPM
63 | 16 | 3.9375 | 1,8T-4X4 |  |  | 2.gear | 1.944 | 105.6454 | 194 | tyre perimeter (cm) | 3829.0909 | -2670.9091
71 | 18 | 3.9444 | 2,0-8V |  |  | 3.gear | 1.308 | 157.0142 | 3.684 | final drive ratio | 4373.4568 | -2126.5432
72 | 17 | 4.2353 | 1,8-20V |  |  | 4.gear | 1.029 | 199.5866 | FD 1,8T |  | 5113.5321 | -1386.4679
64 | 15 | 4.2667 | 2,0-8V |  |  | 5.gear | 0.837 | 245.3699 |  |  | 5287.172 | -1212.828
SSS | Synchro Street Strong |  |  |  | Here you can count speeds of your car :
| teeth |  | ratio |  | km/h | Change only red dates !!! |  | RPM - after gearchange | RPM -drop
1.gear | 29 | 10 | 2.9 |  | 79.3144 | 8500 | max RPM
2.gear | 25 | 13 | 1.9231 |  | 119.6061 | 191 | tyre perimeter (cm) | 5636.6048 | -2863.3952
3.gear | 21 | 16 | 1.3125 |  | 175.2471 | 4.235 | final drive ratio | 5801.25 | -2698.75
4.gear | 18 | 18 | 1 |  | 230.0118 |  |  | 6476.1905 | -2023.8095
5.gear | 16 | 20 | 0.8 |  | 287.5148 |  |  | 6800 | -1700
SDR | Synchro Drag Race |  |  |  | Here you can count speeds of your car :
| teeth |  | ratio |  | km/h | Change only red dates !!! |  | RPM - after gearchange | RPM -drop
1.gear | 29 | 10 | 2.9 |  | 79.3144 | 8500 | max RPM
2.gear | 25 | 13 | 1.9231 |  | 119.6061 | 191 | tyre perimeter (cm) | 5636.6048 | -2863.3952
3.gear | 23 | 16 | 1.4375 |  | 160.0082 | 4.235 | final drive ratio | 6353.75 | -2146.25
4.gear | 23 | 19 | 1.2105 |  | 190.0098 |  |  | 7157.8947 | -1342.1053
5.gear | 22 | 21 | 1.0476 |  | 219.5567 |  |  | 7356.1077 | -1143.8923
SAR Synchro Atmosphere Race |  |  |  |  | Here you can count speeds of your car :
| teeth |  | ratio |  | km/h | Change only red dates !!! |  | RPM - after gearchange | RPM -drop
1.gear | 29 | 10 | 2.9 |  | 79.3144 | 8500 | max RPM
2.gear | 25 | 11 | 2.2727 |  | 101.2052 | 191 | tyre perimeter (cm) | 6661.442 | -1838.558
3.gear | 27 | 15 | 1.8 |  | 127.7843 | 4.235 | final drive ratio | 6732 | -1768
4.gear | 25 | 17 | 1.4706 |  | 156.408 |  |  | 6944.4444 | -1555.5556
5.gear | 23 | 19 | 1.2105 |  | 190.0098 |  |  | 6996.8421 | -1503.1579

## TDI
SQS - 5speed Strong Street Synchro Kit |  |  |  | based on stock VW 5 speed gearbox type 02A / 02J
FD - stock
61 | 18 | 3.3889 | TDI |  |  |  | Original TDI |  |  | Here you can count speeds of your car :
62 | 17 | 3.6471 | 1,8T-RS | TDI |  |  | ratio | km/h
70 | 19 | 3.6842 | 1,8T-20V | 2,0-16V |  | 1.gear | 3.778 | 42.1755 | 4500 | max RPM
63 | 16 | 3.9375 | 1,8T-4X4 |  |  | 2.gear | 2.063 | 77.2366 | 200 | tyre perimeter (cm) | 2457.2525 | -2042.7475
71 | 18 | 3.9444 | 2,0-8V |  |  | 3.gear | 1.348 | 118.204 | 3.389 | final drive ratio | 2940.3781 | -1559.6219
72 | 17 | 4.2353 | 1,8-20V |  |  | 4.gear | 0.967 | 164.7767 | FD TDI |  | 3228.1157 | -1271.8843
64 | 15 | 4.2667 | 2,0-8V |  |  | 5.gear | 0.756 | 210.7659 |  |  | 3518.0972 | -981.9028
SSS | Synchro Street Strong |  |  |  | Here you can count speeds of your car :
| teeth |  | ratio |  | km/h | Change only red dates !!! |  | RPM - after gearchange | RPM -drop
1.gear | 29 | 10 | 2.9 |  | 54.9445 | 4500 | max RPM
2.gear | 25 | 13 | 1.9231 |  | 82.8563 | 200 | tyre perimeter (cm) | 2984.0849 | -1515.9151
3.gear | 21 | 16 | 1.3125 |  | 121.4012 | 3.389 | final drive ratio | 3071.25 | -1428.75
4.gear | 18 | 18 | 1 |  | 159.339 | FD TDI |  | 3428.5714 | -1071.4286
5.gear | 16 | 20 | 0.8 |  | 199.1738 |  |  | 3600 | -900

## Broušení
Rozměry originálních kol
Rychlost | Vnitřní průměr na ložisko original | Šířka na ložisko | Počet zoubků na spojce | Vnitřní průměr konusu | Synchroní kroužek | Vnitřní průměr na ložisko original | Šířka na ložisko | Počet zoubků na spojce | Vnitřní průměr konusu | Synchroní kroužek
1 | 43 | 25 | 30 | 53 | 1x | 43 | 24 | 48 | 44 | 2x s výřezy
2 | 40 | 24 | 30 | 44 | 2x s výřezy | 40 | 24 | 48 | 44 | 2x s výřezy
3 | 40 | 26.5 | 33 | 60 | 1x
4 | 40 | 24 | 33 | 60 | 1x
5 | 40 | 24 | 30 | 53 | 1x
Upravené synchronní kroužky pro navaření ozubených kroužků
Rychlost | Vnější průměr po broušení
1 | 66
2 | 66
3 | 53
4 | 53
Vnitřní průměr po broušení
5 | 51